a) CPU (ARM Cortex-A9)
Tensor operation
FULLY_CONNECTED
FULLY_CONNECTED
FULLY_CONNECTED
RESHAPE
MAX_POOL_2D
ADD
MUL
(ConvC) CONV_2D
MAX_POOL_2D
ADD
MUL
(ConvB) CONV_2D
MAX_POOL_2D
ADD
MUL
Latency = 387.010 ms
(ConvA) CONV_2D
MODEL
100
200
300
400
500 ms
0
Time (ms)
b) CPU + TP (Floating-Point Xilinx LogiCORE IP)
Tensor operation
FULLY_CONNECTED
FULLY_CONNECTED
FULLY_CONNECTED
RESHAPE
MAX_POOL_2D
ADD
MUL
HARDWARE
DELEGATE
(ConvC) CONV_2D
MAX_POOL_2D
ADD
MUL
HARDWARE
DELEGATE
(ConvB) CONV_2D
MAX_POOL_2D
ADD
MUL
HARDWARE
DELEGATE
Latency = 48.044 ms
(ConvA) CONV_2D
MODEL
0
10
20
30
40
50 ms
Time (ms)
c) CPU + TP (Hybrid-Float6)
Tensor operation
FULLY_CONNECTED
FULLY_CONNECTED
FULLY_CONNECTED
RESHAPE
MAX_POOL_2D
ADD
MUL
HARDWARE
DELEGATE
(ConvC) CONV_2D
MAX_POOL_2D
ADD
MUL
HARDWARE
DELEGATE
(ConvB) CONV_2D
MAX_POOL_2D
ADD
MUL
HARDWARE
DELEGATE
Latency = 27.904 ms
(ConvA) CONV_2D
MODEL
0
10
20
30
40
50 ms
Time (ms)